## TP Results
Buffalo Pound Lake
Sample ID | mg P/g | Depth (cm)
Buffalo Pound 2 | 1.5691 | 2
Buffalo Pound 3 | 1.5022 | 3
Buffalo Pound 6 | 1.3231 | 6
Buffalo Pound 8 | 1.2921 | 8
Buffalo Pound 10 | 1.3211 | 10
Buffalo Pound 12 | 1.3842 | 12
Buffalo Pound 14 | 1.3333 | 14
Buffalo Pound 16 | 1.2354 | 16
Buffalo Pound 18 | 1.1675 | 18
Buffalo Pound 20 | 1.0651 | 20
Buffalo Pound 22 | 1.0157 | 22
Buffalo Pound 24 | 0.91861 | 24
Buffalo Pound 26 | 1.0291 | 26
Buffalo Pound 28 | 0.9819 | 28
Buffalo Pound 30 | 0.88199 | 30
Buffalo Pound 32 | 0.83684 | 32
Buffalo Pound 34 | 0.77003 | 34
Buffalo Pound 36 | 0.62775 | 36
Buffalo Pound 38 | 0.60262 | 38
Buffalo Pound 40 | 0.5798 | 40
Buffalo Pound 42 | 0.60993 | 42
Buffalo Pound 44 | 0.58967 | 44
Buffalo Pound 46 | 0.7446 | 46
Buffalo Pound 48 | 0.74824 | 48
Buffalo Pound 50 | 0.68207 | 50
Buffalo Pound 5 | 1.5169 | 5

## QAQC
Raw SmartChem Results
Out of calibration range - see later dilution
Sample ID | P Concentration (mg P/L) | OD | Dilution | Recovery | Timestamp | RunDate
CCB1 | 0.009 | 0.0014 | 1 | 0 | 3:15:34 PM | 2015-12-17 | QA/QC | [5 empty] | Instrument Dups | Conc. | % Diff | Method Blanks | Conc.
CHK3 | 0.0505 | 0.0056 | 1 | 93.8 | 3:15:52 PM | 2015-12-17 |  |  |  | %P within |  | %P within | BP 10 | 0.3258 |  | Blank 1 | -0.0117
CHK4 | 0.4047 | 0.0414 | 1 | 100.38 | 3:16:46 PM | 2015-12-17 | RBLs | CCB | CHK3 |  | CHK4 |  | BP 10_Dup | 0.3228 | -0.9251% | Blank 2 | -0.0068
Blank 1 | -0.0117 | -0.0008 | 1 | 0 | 3:17:04 PM | 2015-12-17 | -0.0009 | 0.009 | 0.0505 | -6.134% | 0.4047 | 0.372% | BP 24 | 0.2192 |  | Blank 3 | 0.0001
BP 2 | 0.3801 | 0.039 | 1 | 0 | 3:17:58 PM | 2015-12-17 | -0.0008 | -0.0048 | 0.0465 | -13.57% | 0.4264 | 5.754% | BP 24_Dup | 0.236 | 7.381% | Blank 3_Dup | -0.0038
BP 3 | 0.3623 | 0.0372 | 1 | 0 | 3:18:16 PM | 2015-12-17 | -0.0008 | -0.0117 | 0.0455 | -15.43% | 0.4314 | 6.994% | BP 34 | 0.1847
BP 6 | 0.3199 | 0.0328 | 1 | 0 | 3:19:10 PM | 2015-12-17 | -0.0013 | -0.0048 | 0.0495 | -7.993% | 0.4333 | 7.465% | BP 34_Dup | 0.1728 | -6.657%
BP 8 | 0.3179 | 0.0326 | 1 | 0 | 3:19:28 PM | 2015-12-17 | R^2 | [5 empty] | BP 46 | 0.1768
BP 8 DUP | 0.3238 | 0.0332 | 1 | 0 | 3:20:22 PM | 2015-12-17 | 0.9996 | [5 empty] | BP 46_Dup | 0.1847 | 4.371%
BP 10 | 0.3258 | 0.0334 | 1 | 0 | 3:20:40 PM | 2015-12-17 | [6 empty] | CalStd2 | 2.0982
BP 10_Dup | 0.3228 | 0.0332 | 1 | 0.91 | 3:21:34 PM | 2015-12-17 | Average | -0.003075 | 0.048 |  | 0.42395 |  | CalStd2_Dup | 2.0982 | 0%
BP 12 | 0.3258 | 0.0334 | 1 | 0 | 3:21:52 PM | 2015-12-17 | St Dev | 0.0086823 | 0.0023805 |  | 0.013159
BP 14 | 0.3406 | 0.035 | 1 | 0 | 3:22:46 PM | 2015-12-17 | Min | -0.0117 | 0.0455 |  | 0.4047
BP 16 | 0.2843 | 0.0292 | 1 | 0 | 3:23:04 PM | 2015-12-17 | Max | 0.009 | 0.0505 |  | 0.4333 |  | Method Dups | Conc. | Dilution | mg P/g | % St Dev
BP 18 | 0.2952 | 0.0304 | 1 | 0 | 3:23:58 PM | 2015-12-17 | [6 empty] | BP 8 | 0.3179 | 4064.5849 | 1.2921 | 2.958%
BP 20 | 0.2626 | 0.027 | 1 | 0 | 3:24:16 PM | 2015-12-17 | Expected | 0 | 0.0538 |  | 0.4032 |  | BP 8 DUP | 0.3238 | 4161.0284 | 1.3473
BP 22 | 0.2468 | 0.0254 | 1 | 0 | 3:25:10 PM | 2015-12-17
BP 22_Spike | 0.8399 | 0.0856 | 1 | 98.65 | 3:26:22 PM | 2015-12-17 | [6 empty] | BP 28 | 0.238 | 4125.6284 | 0.9819 | 1.972%
BP 24 | 0.2192 | 0.0226 | 1 | 0 | 3:26:40 PM | 2015-12-17 | [6 empty] | BP 28 DUP | 0.233 | 4333.3184 | 1.0097
BP 24_Dup | 0.236 | 0.0244 | 1 | -7.37 | 3:27:34 PM | 2015-12-17
BP 26 | 0.2409 | 0.0248 | 1 | 0 | 3:27:52 PM | 2015-12-17 | [6 empty] | BP 44 | 0.1393 | 4233.1134 | 0.58967 | 3.153%
Blank 2 | -0.0068 | -0.0002 | 1 | 0 | 3:28:46 PM | 2015-12-17 | [6 empty] | BP 44 DUP | 0.1501 | 4107.6819 | 0.61656
BP 28 | 0.238 | 0.0246 | 1 | 0 | 3:29:04 PM | 2015-12-17
BP 28 DUP | 0.233 | 0.024 | 1 | 0 | 3:29:58 PM | 2015-12-17
BP 30 | 0.2084 | 0.0216 | 1 | 0 | 3:30:16 PM | 2015-12-17
BP 32 | 0.2054 | 0.0213 | 1 | 0 | 3:31:10 PM | 2015-12-17 | Final Results | [5 empty] | Spikes | expected mg P/L | actual mg P/L | P% within | Recovery
CHK3 | 0.0465 | 0.0052 | 1 | 86.46 | 3:31:28 PM | 2015-12-17 | Sample ID | mg/L | Dilution | mg P/g |  |  | Spike BP 22 | 0.8618 | 0.8399 | 2.541% | 97.46%
CHK4 | 0.4264 | 0.0436 | 1 | 105.76 | 3:32:22 PM | 2015-12-17 | BP 2 | 0.3801 | 4128.1776 | 1.5691 |  |  | Spike BP 44 | 0.79137 | 0.7758 | 1.967% | 98.03%
CCB1 | -0.0048 | 0 | 1 | 0 | 3:32:40 PM | 2015-12-17 | BP 3 | 0.3623 | 4146.2786 | 1.5022 |  |  | LFB Blank 3 | 0.70017 | 0.6771 | 3.295% | 96.71%
BP 34 | 0.1847 | 0.0192 | 1 | 0 | 3:33:34 PM | 2015-12-17 | BP 6 | 0.3199 | 4135.9401 | 1.3231
BP 34_Dup | 0.1728 | 0.018 | 1 | 6.62 | 3:33:52 PM | 2015-12-17 | BP 8 | 0.3179 | 4064.5849 | 1.2921
BP 36 | 0.1442 | 0.015 | 1 | 0 | 3:34:46 PM | 2015-12-17 | BP 8 DUP | 0.3238 | 4161.0284 | 1.3473
BP 38 | 0.1363 | 0.0142 | 1 | 0 | 3:35:04 PM | 2015-12-17 | BP 10 | 0.3258 | 4054.818 | 1.3211 | [7 empty] | sample conc. (mg P/L) | Calculated amounts
BP 40 | 0.1442 | 0.015 | 1 | 0 | 3:35:58 PM | 2015-12-17 | BP 12 | 0.3258 | 4248.7618 | 1.3842 |  |  | Original Samples | Sample volume (µL) | Spike volume (µL) | total wt (g) | Spike conc | orig sample
BP 42 | 0.1501 | 0.0156 | 1 | 0 | 3:36:16 PM | 2015-12-17 | BP 14 | 0.3406 | 3914.5095 | 1.3333 |  |  | BP 22 | 38 | 20 | 58 | 2.0303 | 0.2468 | 0.8618
BP 44 | 0.1393 | 0.0146 | 1 | 0 | 3:37:10 PM | 2015-12-17 | BP 16 | 0.2843 | 4345.5323 | 1.2354 |  |  | BP 44 | 38 | 20 | 58 | 2.0303 | 0.1393 | 0.79137
BP 44_Spike | 0.7758 | 0.079 | 1 | 99.34 | 3:38:22 PM | 2015-12-17 | BP 18 | 0.2952 | 3955.1068 | 1.1675 |  |  | Blank 3 | 38 | 20 | 58 | 2.0303 | 0.0001 | 0.70017
BP 44 DUP | 0.1501 | 0.0156 | 1 | 0 | 3:38:40 PM | 2015-12-17 | BP 20 | 0.2626 | 4056.0907 | 1.0651
BP 46 | 0.1768 | 0.0184 | 1 | 0 | 3:39:34 PM | 2015-12-17 | BP 22 | 0.2468 | 4115.5468 | 1.0157
BP 46_Dup | 0.1847 | 0.0192 | 1 | -4.37 | 3:39:52 PM | 2015-12-17 | BP 24 | 0.2192 | 4190.7416 | 0.91861 |  |  | *If the blank was below 0, 0 was used for the calculation of the LFB
BP 48 | 0.1728 | 0.018 | 1 | 0 | 3:40:46 PM | 2015-12-17 | BP 26 | 0.2409 | 4271.9932 | 1.0291
BP 50 | 0.161 | 0.0168 | 1 | 0 | 3:41:04 PM | 2015-12-17 | BP 28 | 0.238 | 4125.6284 | 0.9819
BP 5 | 0.3761 | 0.0386 | 1 | 0 | 3:41:58 PM | 2015-12-17 | BP 28 DUP | 0.233 | 4333.3184 | 1.0097
CalStd1 | 2.1158 | 0.2148 | 1 | 0 | 3:42:16 PM | 2015-12-17 | BP 30 | 0.2084 | 4232.2081 | 0.88199
CalStd2 | 2.1395 | 0.2172 | 1 | 0 | 3:43:10 PM | 2015-12-17 | BP 32 | 0.2054 | 4074.1752 | 0.83684
Blank 3 | 0.0001 | 0.0004 | 1 | 0 | 3:43:28 PM | 2015-12-17 | BP 34 | 0.1847 | 4169.075 | 0.77003
Blank 3_Dup | -0.0038 | 0 | 1 | -215.05 | 3:44:22 PM | 2015-12-17 | BP 36 | 0.1442 | 4353.3061 | 0.62775
Blank 3_Spike | 0.6771 | 0.069 | 1 | 98.16 | 3:45:34 PM | 2015-12-17 | BP 38 | 0.1363 | 4421.301 | 0.60262
CHK3 | 0.0455 | 0.005 | 1 | 84.63 | 3:45:52 PM | 2015-12-17 | BP 40 | 0.1442 | 4020.7989 | 0.5798
CHK4 | 0.4314 | 0.0442 | 1 | 106.99 | 3:46:47 PM | 2015-12-17 | BP 42 | 0.1501 | 4063.524 | 0.60993
CCB1 | -0.0117 | -0.0008 | 1 | 0 | 3:47:04 PM | 2015-12-17 | BP 44 | 0.1393 | 4233.1134 | 0.58967
CalStd1 | 2.0982 | 0.1068 | 2 | 0 | 3:55:03 PM | 2015-12-17 | BP 44 DUP | 0.1501 | 4107.6819 | 0.61656
CalStd2 | 2.0982 | 0.1068 | 2 | 0 | 3:56:15 PM | 2015-12-17 | BP 46 | 0.1768 | 4211.5366 | 0.7446
CalStd2_Dup | 2.0982 | 0.1068 | 2 | 0 | 3:57:27 PM | 2015-12-17 | BP 48 | 0.1728 | 4330.0666 | 0.74824
CHK3 | 0.0495 | 0.0054 | 1 | 91.97 | 3:57:45 PM | 2015-12-17 | BP 50 | 0.161 | 4236.4639 | 0.68207
CHK4 | 0.4333 | 0.0444 | 1 | 107.48 | 3:58:39 PM | 2015-12-17 | BP 5 | 0.3761 | 4033.1241 | 1.5169
CCB1 | -0.0048 | 0 | 1 | 0 | 3:58:57 PM | 2015-12-17